## Sheet1
Data from Appendix A of Winter DA, Biomechanics and Motor Control of Human Movement, 4th Edition, Wiley, 2009.
http://www.wiley.com/WileyCDA/WileyTitle/productCd-0470398183.html
http://bcs.wiley.com/he-bcs/Books?action=resource&bcsId=5453&itemId=0470398183&resourceId=19492
This is data from one trial. May not be representative.
Notes
Power was calculated as moment x angular velocity
For the knee, a minus sign had to be used in the power calculation because of the sign conventions used for angle and moment
Frame | Time (s) | % of gait cycle | GRFx (N) | GRFy (N) | COPx (m) | Ankle angle (deg) | Knee angle (deg) | Hip angle (deg) | Ankle moment (Nm) | Knee moment (Nm) | Hip moment (Nm) | Ankle angular velocity (rad/s) | Knee angular velocity (rad/s) | Hip angular velocity (rad/s) | Ankle power (W) | Knee power (W) | Hip power (W)
28 | 0.386 | 0 | 37.3 | 87.1 | 1.227 | -0.4 | -0.6 | 12.8 | -1.7 | -33.8 | -54.4 | -2.24 | 1.76 | -0.81 | 3.808 | 59.488 | 44.064
29 | 0.4 | 1.4184 | -4.2 | 192.6 | 1.244 | -2.5 | 1.1 | 12.2 | 4.6 | -19.9 | -37.6 | -2.63 | 2.2 | -0.69 | -12.098 | 43.78 | 25.944
30 | 0.415 | 2.9382 | -43.7 | 304.1 | 1.261 | -4.7 | 3 | 11.7 | 8.3 | -7.6 | -23.5 | -2.47 | 2.46 | -0.52 | -20.501 | 18.696 | 12.22
31 | 0.429 | 4.3566 | -74 | 404.2 | 1.291 | -6.5 | 5.1 | 11.4 | 2.8 | -4.5 | -20.8 | -1.77 | 2.67 | -0.3 | -4.956 | 12.015 | 6.24
32 | 0.443 | 5.7751 | -91.9 | 476.6 | 1.29 | -7.6 | 7.4 | 11.2 | 6.9 | 7.8 | -11.1 | -0.77 | 2.83 | -0.04 | -5.313 | -22.074 | 0.444
33 | 0.458 | 7.2948 | -102.7 | 521.7 | 1.301 | -7.8 | 9.8 | 11.3 | 4.6 | 14.5 | -7.8 | 0.25 | 2.84 | 0.16 | 1.15 | -41.18 | -1.248
34 | 0.472 | 8.7133 | -110.5 | 552.9 | 1.304 | -7.2 | 12.1 | 11.5 | 5 | 24.8 | -0.4 | 1.08 | 2.6 | 0.18 | 5.4 | -64.48 | -0.072
35 | 0.486 | 10.1317 | -114.2 | 579.8 | 1.311 | -6 | 14 | 11.6 | 2.6 | 31.6 | 4.7 | 1.59 | 2.07 | -0.05 | 4.134 | -65.412 | -0.235
36 | 0.5 | 11.5502 | -110.5 | 599.6 | 1.317 | -4.6 | 15.4 | 11.4 | -0.5 | 35 | 7.3 | 1.77 | 1.34 | -0.47 | -0.885 | -46.9 | -3.431
37 | 0.515 | 13.0699 | -98.1 | 604.5 | 1.316 | -3.1 | 16.2 | 10.8 | 0.2 | 37.8 | 9.9 | 1.71 | 0.55 | -0.96 | 0.342 | -20.79 | -9.504
38 | 0.529 | 14.4883 | -79.8 | 589.9 | 1.321 | -1.8 | 16.3 | 9.8 | -3.5 | 32.5 | 5 | 1.52 | -0.17 | -1.38 | -5.32 | 5.525 | -6.9
39 | 0.543 | 15.9068 | -62 | 558.1 | 1.322 | -0.6 | 15.9 | 8.6 | -5.1 | 28.1 | 3 | 1.31 | -0.72 | -1.64 | -6.681 | 20.232 | -4.92
40 | 0.558 | 17.4265 | -48.7 | 516.7 | 1.325 | 0.4 | 15.2 | 7.2 | -6.6 | 24.8 | 4.7 | 1.14 | -1.07 | -1.71 | -7.524 | 26.536 | -8.037
41 | 0.572 | 18.845 | -39.8 | 473.4 | 1.333 | 1.2 | 14.2 | 5.8 | -10.5 | 20.2 | 6.5 | 1.04 | -1.21 | -1.61 | -10.92 | 24.442 | -10.465
42 | 0.586 | 20.2634 | -33 | 433.4 | 1.335 | 2.1 | 13.2 | 4.5 | -10.6 | 19.8 | 12 | 0.96 | -1.18 | -1.4 | -10.176 | 23.364 | -16.8
43 | 0.601 | 21.7832 | -27 | 400.3 | 1.345 | 2.8 | 12.3 | 3.5 | -14.1 | 15.8 | 12.5 | 0.84 | -1.06 | -1.13 | -11.844 | 16.748 | -14.125
44 | 0.615 | 23.2016 | -21.8 | 377.1 | 1.358 | 3.4 | 11.4 | 2.7 | -18.7 | 10.9 | 10.9 | 0.66 | -0.94 | -0.89 | -12.342 | 10.246 | -9.701
45 | 0.629 | 24.6201 | -18.1 | 365 | 1.369 | 3.9 | 10.7 | 2 | -22.5 | 7.8 | 10.1 | 0.49 | -0.85 | -0.7 | -11.025 | 6.63 | -7.07
46 | 0.643 | 26.0385 | -16.6 | 362.3 | 1.377 | 4.2 | 10.1 | 1.5 | -25.3 | 6.6 | 11.2 | 0.39 | -0.8 | -0.56 | -9.867 | 5.28 | -6.272
47 | 0.658 | 27.5583 | -16.8 | 366.5 | 1.384 | 4.6 | 9.4 | 1.1 | -27.9 | 6.6 | 13.8 | 0.4 | -0.76 | -0.46 | -11.16 | 5.016 | -6.348
48 | 0.672 | 28.9767 | -16.8 | 375 | 1.39 | 4.9 | 8.8 | 0.8 | -30.3 | 7 | 16.7 | 0.49 | -0.74 | -0.43 | -14.847 | 5.18 | -7.181
49 | 0.686 | 30.3951 | -14.5 | 386.1 | 1.396 | 5.3 | 8.2 | 0.4 | -33.5 | 5.9 | 17.7 | 0.6 | -0.73 | -0.47 | -20.1 | 4.307 | -8.319
50 | 0.701 | 31.9149 | -9.6 | 400.3 | 1.406 | 5.9 | 7.6 | 0 | -38.8 | 2.3 | 15.2 | 0.63 | -0.73 | -0.58 | -24.444 | 1.679 | -8.816
51 | 0.715 | 33.3333 | -3.8 | 418.8 | 1.417 | 6.4 | 7 | -0.5 | -45.1 | -2.3 | 11.2 | 0.51 | -0.72 | -0.7 | -23.001 | -1.656 | -7.84
52 | 0.729 | 34.7518 | 2.2 | 441 | 1.412 | 6.7 | 6.4 | -1.2 | -45.4 | -0.1 | 14.6 | 0.3 | -0.69 | -0.79 | -13.62 | -0.069 | -11.534
53 | 0.744 | 36.2715 | 8.7 | 465.8 | 1.424 | 6.9 | 5.9 | -1.8 | -53.5 | -5 | 12.2 | 0.1 | -0.61 | -0.81 | -5.35 | -3.05 | -9.882
54 | 0.758 | 37.69 | 16.5 | 493.7 | 1.428 | 6.9 | 5.4 | -2.5 | -58.8 | -6.2 | 14.7 | -0.01 | -0.44 | -0.79 | 0.588 | -2.728 | -11.613
55 | 0.772 | 39.1084 | 26.8 | 523.9 | 1.432 | 6.9 | 5.2 | -3.1 | -64.8 | -7.9 | 16.6 | -0.02 | -0.18 | -0.73 | 1.296 | -1.422 | -12.118
56 | 0.786 | 40.5268 | 40.1 | 552.6 | 1.436 | 6.8 | 5.1 | -3.7 | -71.2 | -10.4 | 16.5 | -0.01 | 0.19 | -0.63 | 0.712 | 1.976 | -10.395
57 | 0.801 | 42.0466 | 54.8 | 576.8 | 1.44 | 6.8 | 5.5 | -4.2 | -77.3 | -12.5 | 16.1 | -0.05 | 0.63 | -0.53 | 3.865 | 7.875 | -8.533
58 | 0.815 | 43.465 | 68.1 | 595.8 | 1.444 | 6.8 | 6.2 | -4.6 | -82.7 | -12.4 | 18.3 | -0.22 | 1.13 | -0.45 | 18.194 | 14.012 | -8.235
59 | 0.829 | 44.8835 | 79.6 | 608.6 | 1.447 | 6.5 | 7.3 | -4.9 | -87 | -10 | 23.6 | -0.55 | 1.65 | -0.41 | 47.85 | 16.5 | -9.676
60 | 0.844 | 46.4032 | 90.8 | 612.1 | 1.451 | 5.9 | 8.9 | -5.2 | -89.7 | -6.4 | 29.5 | -1.04 | 2.18 | -0.4 | 93.288 | 13.952 | -11.8
61 | 0.858 | 47.8217 | 101.5 | 602.3 | 1.455 | 4.8 | 10.9 | -5.6 | -89.8 | -2.2 | 34.4 | -1.62 | 2.71 | -0.38 | 145.476 | 5.962 | -13.072
62 | 0.872 | 49.2401 | 110.4 | 576.1 | 1.459 | 3.2 | 13.3 | -5.9 | -86.7 | 2.3 | 37.3 | -2.21 | 3.26 | -0.32 | 191.607 | -7.498 | -11.936
63 | 0.887 | 50.7599 | 115.6 | 530.3 | 1.463 | 1.2 | 16.2 | -6.1 | -79.7 | 6.5 | 37.2 | -2.79 | 3.83 | -0.22 | 222.363 | -24.895 | -8.184
64 | 0.901 | 52.1783 | 114.5 | 463 | 1.467 | -1.4 | 19.6 | -6.2 | -68.6 | 10.1 | 33.6 | -3.4 | 4.41 | -0.08 | 233.24 | -44.541 | -2.688
65 | 0.915 | 53.5968 | 105.2 | 377.3 | 1.47 | -4.4 | 23.5 | -6.2 | -54.3 | 12.5 | 27.5 | -4.03 | 4.97 | 0.1 | 218.829 | -62.125 | 2.75
66 | 0.929 | 55.0152 | 88.2 | 282.1 | 1.474 | -8 | 27.8 | -6 | -38.8 | 13.3 | 20.7 | -4.5 | 5.48 | 0.33 | 174.6 | -72.884 | 6.831
67 | 0.944 | 56.535 | 65.7 | 190.1 | 1.478 | -11.8 | 32.4 | -5.7 | -24.2 | 12.5 | 15.2 | -4.54 | 5.9 | 0.64 | 109.868 | -73.75 | 9.728
68 | 0.958 | 57.9534 | 41.4 | 110.8 | 1.482 | -15.4 | 37.4 | -5 | -12.3 | 10.6 | 11.9 | -3.97 | 6.15 | 1.04 | 48.831 | -65.19 | 12.376
69 | 0.972 | 59.3718 | 18.4 | 44.4 | 1.486 | -18.3 | 42.5 | -4 | -3.6 | 6.8 | 9.3 | -2.84 | 6.21 | 1.53 | 10.224 | -42.228 | 14.229
70 | 0.987 | 60.8916 | 0 | 0 | 0 | -20.1 | 47.6 | -2.5 | 1.4 | 3.6 | 9 | -1.36 | 6.02 | 2.08 | -1.904 | -21.672 | 18.72
71 | 1.001 | 62.31 | 0 | 0 | 0 | -20.5 | 52.4 | -0.5 | 1.4 | 4.6 | 10.4 | 0.14 | 5.58 | 2.62 | 0.196 | -25.668 | 27.248
72 | 1.015 | 63.7285 | 0 | 0 | 0 | -19.8 | 56.7 | 1.8 | 1.4 | 5.7 | 12.3 | 1.4 | 4.91 | 3.07 | 1.96 | -27.987 | 37.761
73 | 1.03 | 65.2482 | 0 | 0 | 0 | -18.2 | 60.4 | 4.5 | 1.3 | 6.4 | 13.6 | 2.22 | 4.04 | 3.38 | 2.886 | -25.856 | 45.968
74 | 1.044 | 66.6667 | 0 | 0 | 0 | -16.2 | 63.4 | 7.3 | 1.1 | 6.3 | 13.4 | 2.61 | 3.03 | 3.49 | 2.871 | -19.089 | 46.766
75 | 1.058 | 68.0851 | 0 | 0 | 0 | -14 | 65.4 | 10.2 | 0.9 | 5.5 | 11.8 | 2.65 | 1.92 | 3.41 | 2.385 | -10.56 | 40.238
76 | 1.072 | 69.5035 | 0 | 0 | 0 | -11.8 | 66.5 | 12.9 | 0.7 | 4.3 | 9.4 | 2.5 | 0.73 | 3.13 | 1.75 | -3.139 | 29.422
77 | 1.087 | 71.0233 | 0 | 0 | 0 | -9.9 | 66.6 | 15.3 | 0.6 | 3 | 6.8 | 2.28 | -0.48 | 2.69 | 1.368 | 1.44 | 18.292
78 | 1.101 | 72.4417 | 0 | 0 | 0 | -8.1 | 65.7 | 17.3 | 0.5 | 1.8 | 4.2 | 2.03 | -1.64 | 2.17 | 1.015 | 2.952 | 9.114
79 | 1.115 | 73.8602 | 0 | 0 | 0 | -6.5 | 63.9 | 18.9 | 0.5 | 0.6 | 2 | 1.77 | -2.69 | 1.66 | 0.885 | 1.614 | 3.32
80 | 1.13 | 75.3799 | 0 | 0 | 0 | -5.2 | 61.3 | 20.1 | 0.5 | -0.5 | 0.4 | 1.5 | -3.59 | 1.23 | 0.75 | -1.795 | 0.492
81 | 1.144 | 76.7984 | 0 | 0 | 0 | -4.1 | 58 | 20.9 | 0.5 | -1.5 | -0.7 | 1.21 | -4.34 | 0.92 | 0.605 | -6.51 | -0.644
82 | 1.158 | 78.2168 | 0 | 0 | 0 | -3.2 | 54.2 | 21.6 | 0.6 | -2.2 | -1.4 | 0.94 | -4.96 | 0.7 | 0.564 | -10.912 | -0.98
83 | 1.173 | 79.7366 | 0 | 0 | 0 | -2.5 | 49.9 | 22.1 | 0.6 | -2.7 | -1.7 | 0.72 | -5.51 | 0.51 | 0.432 | -14.877 | -0.867
84 | 1.187 | 81.155 | 0 | 0 | 0 | -2 | 45.2 | 22.4 | 0.7 | -3.1 | -2.1 | 0.55 | -6.02 | 0.31 | 0.385 | -18.662 | -0.651
85 | 1.201 | 82.5735 | 0 | 0 | 0 | -1.6 | 40 | 22.6 | 0.8 | -3.6 | -3 | 0.41 | -6.52 | 0.06 | 0.328 | -23.472 | -0.18
86 | 1.215 | 83.9919 | 0 | 0 | 0 | -1.3 | 34.5 | 22.5 | 0.8 | -4.3 | -4.5 | 0.32 | -6.96 | -0.23 | 0.256 | -29.928 | 1.035
87 | 1.23 | 85.5117 | 0 | 0 | 0 | -1.1 | 28.6 | 22.2 | 0.7 | -5.6 | -6.7 | 0.31 | -7.28 | -0.56 | 0.217 | -40.768 | 3.752
88 | 1.244 | 86.9301 | 0 | 0 | 0 | -0.8 | 22.6 | 21.6 | 0.6 | -7.4 | -9.4 | 0.42 | -7.37 | -0.9 | 0.252 | -54.538 | 8.46
89 | 1.258 | 88.3485 | 0 | 0 | 0 | -0.4 | 16.5 | 20.7 | 0.4 | -9.7 | -12.8 | 0.58 | -7.14 | -1.22 | 0.232 | -69.258 | 15.616
90 | 1.273 | 89.8683 | 0 | 0 | 0 | 0.1 | 10.9 | 19.6 | 0.1 | -12.3 | -16.4 | 0.7 | -6.54 | -1.45 | 0.07 | -80.442 | 23.78
91 | 1.287 | 91.2867 | 0 | 0 | 0 | 0.7 | 5.8 | 18.3 | -0.2 | -14.5 | -19 | 0.71 | -5.54 | -1.52 | -0.142 | -80.33 | 28.88
92 | 1.301 | 92.7052 | 0 | 0 | 0 | 1.3 | 1.8 | 17.1 | -0.4 | -15.9 | -19.7 | 0.57 | -4.21 | -1.46 | -0.228 | -66.939 | 28.762
93 | 1.316 | 94.2249 | 0 | 0 | 0 | 1.7 | -1.1 | 15.9 | -0.5 | -15.9 | -18.6 | 0.25 | -2.68 | -1.32 | -0.125 | -42.612 | 24.552
94 | 1.33 | 95.6434 | 0 | 0 | 0 | 1.7 | -2.6 | 14.9 | -0.6 | -14.5 | -15.7 | -0.28 | -1.15 | -1.19 | 0.168 | -16.675 | 18.683
95 | 1.344 | 97.0618 | 0 | 0 | 0 | 1.2 | -3 | 14 | -0.5 | -11.7 | -11.5 | -1.02 | 0.22 | -1.09 | 0.51 | 2.574 | 12.535
96 | 1.358 | 98.4802 | 0 | 0 | 0 | 0 | -2.3 | 13.1 | -0.3 | -8.2 | -6.7 | -1.85 | 1.3 | -1.01 | 0.555 | 10.66 | 6.767
97 | 1.373 | 100 | 0 | 0 | 0 | -1.8 | -0.8 | 12.3 | 0 | -4.9 | -2.9 | -2.53 | 2.05 | -0.92 | 0 | 10.045 | 2.668